## Sheet1
Trial 1
Mesh | Method | Element Size / Face Size (mm) | No. of Divisions | No. of Elements 2 | Drag Coefficient | Formation Length | Difference (%) | CPU Time
1 | Triangles | 0.05 | 50 | 4059 | 8.4173 | 0.11095 |  | 0.302 sec
2 | Triangles | 0.03 | 80 | 5741 | 8.4037 | 0.11163 |  | 0.371 sec
3 | Triangles | 0.02 | 128 | 8359 | 8.4418 | 0.11163 |  | 0.600 sec | The specified defeaturing tolerance was found to be larger than a specified size. |  |  |  | WHAT DAT MEAN?
4 | Triangles | 0.01 | 204.8 | [5 empty] | The elements on one or more edges may be defeatured out.
Face size and No. of Divisions mesh one is divided by constant scaling factor of 1.6 to get face size of mesh two and so on.
No. of Divisions: Edge selection, select bluff body to input value.
Green: Parameters from simmulation
Black: Set Parameters
Mesh | Method | Element Size / Face Size (mm) | No. of Divisions | No. of Elements 2 | Drag Coefficient | Formation Length | Difference (%) | CPU Time | Column1 | No. of Elements | Drag Coefficient | Formation Length (m) | Velocity (m/s)
1 | Triangles | 0.02 | 30 | 2799 | 8.3876 | 0.11163 | #VALUE! | 0.235 sec | 0.11163 | 2799 | 8.3876 | 0.11163 | 7.3587e-07
2 | Triangles | 0.013333 | 48 | 4212 | 8.4568 | 0.11129 | 0.00034034 | 0.274 sec | 0.11129 | 4212 | 8.4568 | 0.11129 | 5.5566e-07
3 | Triangles | 0.009 | 77 | 6334 | 8.5107 | 0.11095 | 0.00034034 | 0.425 sec | 0.11095 | 6334 | 8.5107 | 0.11095 | 5.1272e-07
4 | Triangles | 0.006 | 123.2 | 10580 | 8.5591 | 0.11231 | -0.0013614 | 0.734 sec | 0.11231 | 10580 | 8.5591 | 0.11231 | 6.5612e-07
HORIZONTAL BODY
1 | Triangles |  |  |  | 5.0914 |  |  | 0.177 sec
2 | Triangles |  |  |  | 5.1199 |  |  | 0.253 sec
3 | Triangles |  |  |  | 5.1502 |  |  | 0.365 sec
4 | Triangles
1.6474
Mesh | Method | Element Size / Fce Size (m) | No. of Divisions | No. of Elements 2 | Drag Coefficient | Formation Length | Difference (%) | CPU Time
1 | Triangles | 0.12 | 30 | 1442 | 2.3134 | 1.3774 |  | 0.005
2 | Triangles | 0.075 | 48 | 3020 | 2.3094 | 1.3966 |  | 0.295
3 | Triangles | 0.047 | 77 | 7085 | 2.3095 | 1.4382 |  | 0.588
4 | Triangles | 0.029 | 123 | 17079 | 2.3079 | 1.4542 |  | 1.443

## Sheet2
Normal Mesh
Mesh | Method | Element Size / Face Size (mm) | No. of Divisions | No. of Elements | Drag Coefficient | Formation Length | Difference (%) | CPU Time | Column1
1 | Triangles | 0.02 | 30 | 2799 | 8.3876 | 0.11163 | #VALUE! | 0.235 sec | 0.11163
2 | Triangles | 0.013333 | 48 | 4212 | 8.4568 | 0.11129 | 0.00034034 | 0.274 sec | 0.11129
3 | Triangles | 0.009 | 77 | 6334 | 8.5107 | 0.11095 | 0.00034034 | 0.425 sec | 0.11095
4 | Triangles | 0.006 | 123.2 | 10580 | 8.5591 | 0.11231 | -0.0013614 | 0.734 sec | 0.11231
Cross Flow Mesh
|  | Edges | can remove | can remove
Mesh | Methods | No. of Divisions 1 | No. of Divisions 2 | No. of Divisions 3 | No. of Elements | Total wall-clock time | Simulation wall-clock time for 5000 iterations | Drag co. Compute | Drag co. Table | Formation Length
1 | Quadrilaterals | 30 | 15 | 23 | 11064 | 12.214 | 69 | 130.9596 | 130.96
2 | Quadrilaterals | 48 | 24 | 36 | 24224 | 166.825 | 486 | 127.5389 | 127.54
3 | Quadrilaterals | 77 | 39 | 58 | 56934 | 480.583 | 800 | 124.0176 | 124.02
4 | Quadrilaterals | 123 | 62 | 93 | 135964 | 1187.476 | 1479 | 117.7829 | 117.78